## Sheet1
FPGA and buffer board v1.4, 2024/01/16 by Andi
list contains items needed for 1 FPGA board + 1 buffer board
not all items are/were available on RS. I found the rest at mouser
*these items depend on the chosen configuration. you can leave them open and insert later manually when needed.
price is without VAT

position	qty/board	Value	description	RS/mouser code	price/item	items/pgk	pkg to buy	RS list	price/RS	price/total	note
C1	1	100uF	Condensatore Panasonic, serie HD RADIAL, 100μF, 16V cc, ±20%, +105°C, Radiale, Foro passante	744-1990	0.118	10	1	ok	1.18	1.18
C2	1	10uF Tantalum	AVX TAJ 10μF ±20%, 16V cc, +125°C, package 1206 (3216M)	136-0190	0.222	50	1	ok	11.1	11.1
C3 - C13, C16, C17	13	100nF	Condensatore ceramico multistrato MLCC, 0603 (1608M), 100nF, 50V cc, SMD	135-8352	0.08	50	1	ok	4	4
C14, C15	2*	10nF/short*	Condensatore ceramico multistrato MLCC, 0603 (1608M), 10nF, ±10%, 50V cc, SMD, X7R	242-3912	0.01	100	0	*	0	0	*10nF/short for ext.clock 10MHz since/LVPECL
D1	1		Indicatore LED per PCB Rosso Dialight, 45 °, 1 LEDs, Right-angle, 2 V, Montaggio con foro passante	546-0463	1.1	1	1	ok	1.1	1.1
D2, D3	2		Indicatore LED per PCB Verde Dialight, 45°, 1 LEDs, Right-angle, Montaggio con foro passante	917-0767	0.785	20	1	ok	15.7	15.7
J1	1	Cora supply jack 2.1mm	Morsettiera per circuito stampato RS PRO Maschio a 2 vie, 1 fila, passo 5mm, Montaggio su foro passante	897-0843	0.537	10	1	ok	5.37	5.37
J2	1	+/-15V, 5V from rack	Connettore circuito stampato Molex Filo-Scheda, 5 vie, 1 fila, passo 3.96mm	679-5697	0.462	10	1	ok	4.62	4.62	maybe by mistake of RS we recieved a shorter version last time. this should be Molex type 41791, mat. nr. 26-60-4050 with total pin length 18.29mm (mating length 11.43mm)
J3, J5, J6	2	1x8 (1x 1x2, 1x 1x8, 1x 1x4)	HMTSW-108-22-G-S-400, Board to Board & Mezzanine Connectors .100" High-Temp Variable Post Height Terminal Strip	200-HMTSW10822GS400	1.47	1	2			2.94	mouser
J4, J8	2	IO0-41 (2x 2x8)	HMTSW-108-22-S-D-400, Board to Board & Mezzanine Connectors .100" High-Temp Variable Post Height Terminal Strip	200-HMTSW10822SD400	3.35	1	2			6.7	mouser
J7	1*	SPI* (2x3)	Presa PCB Samtec, 6 vie, 2 file, passo 2.54mm, Foro passante	155-7781	1.96	10	0	*	0	0	*open
J9	1	A0-A11 (2x6)	HMTSW-106-22-L-D-400, Board to Board & Mezzanine Connectors .100" High-Temp Variable Post Height Terminal Strip	200-HMTSW10622LD400	1.82	1	1			1.82	mouser
J10, J11	2	Cora PMOD JA/B (2x6)	Presa PCB Samtec, 12 vie, 2 file, passo 2.54mm, Montaggio superficiale	198-1520	4.19	1	2	ok	8.38	8.38
J12	1*	I2C* (1x3)	Connettore maschio Samtec, 3 vie, 1 fila, passo 2.54mm	180-3419	0.263	50	0	*	0	0	*open
J13, J21	2	daugther I/O, bus out (2x25)	TSM-125-01-L-DV, Headers & Wire Housings .100" Surface Mount Terminal Strip	200-TSM12501LDV	6.87	1	2			13.74	mouser
J14	1	rack backplane connector (2x32)	Connettore DIN 41612 Harting 09031647921 64 vie Maschio, 2 file, passo 2.54mm, tipo C, classe C3 Foro passante, Saldare	406-357	3.04	1	1	ok	3.04	3.04
J15, J18, J22, J23	4	clock in/out, in/out_0 (SMA)	Connettore coassiale Diritto RS PRO, Femmina, 50Ω, Montaggio su bordo, 1.6mm spessore	526-5785	3.73	1	4	ok	14.92	14.92	alternative SMB: 526-5814
J16-17, J19-20, J24	5*	in_1/2, out_1/2, clock_LVDS_1/2*	Connettore coassiale Ad angolo retto RS PRO, Maschio, 50Ω, Circuito stampato	253-7046	2.3	1	1	ok	2.3	2.3	*optional, J24 recommended for clock (1 selected)
R1, R2, R3	3	510	Resistenza SMD Vishay Film spesso, 510Ω, 0805 (2012M), ±1%, 0.125W, serie CRCW	679-1519	0.06	50	1	ok	3	3
R4, R5, R6, R29	4	100	Resistenza SMD Panasonic Film spesso, 100Ω, 0805 (2012M), ±1%, 0.125W, serie ERJ	865-4191	0.053	100	1	ok	5.3	5.3
R7, R8, R9	0*	open*					0	*	0	0	*open
R10, R11, R12	3	2.2k	Resistenza SMD Yageo Film spesso, 2.2kΩ, 0805 (2012M), ±5%, 0.25 W, 0.125 W	199-5764	0.01	100	1	ok	1	1
R13-R20	8*	220*	Resistenza SMD Vishay Film spesso, 220Ω, 0805 (2012M), ±1%, 0.5W	812-3482	0.012	25	0	*	0	0	*open
R21-R28	8	220k	Resistore per montaggio superficiale a film spesso TE Connectivity 220kΩ ±1%, 0.125W, 0805, serie CRG	223-0742	0.034	50	1	ok	1.7	1.7
R30, R31, R36-R39	6	0	Resistenza SMD Vishay Film spesso, 0Ω, 1206 (3216M), ±0%, 0.5W, serie CRCW	812-1773	0.158	25	1	ok	3.95	3.95
R32, R34	2*	open/120*	Resistenza SMD TE Connectivity Film spesso, 120Ω, 1206 (3216M), ±5%, 0.5W, 200V, serie CRGH	807-1114	0.02	100	0	*	0	0	*open/120 for ext.clock 10MHz sine/LVPECL
R33	1*	short/82*	Resistenza SMD TE Connectivity Film spesso, 82Ω, 1206 (3216M), ±5%, 0.5W, 200V, serie CRGH	807-1306	0.012	100	0	*	0	0	*short/82 for ext.clock 10MHz sine/LVPECL
R35	1*	51/82*	Resistenza SMD Vishay Film spesso, 51Ω, 1206 (3216M), ±1%, 0.5W, serie CRCW	812-1916	0.3	25	0	*	0	0	*51/82 for ext.clock 10MHz sine/LVPECL
R40, R41	2	110	Resistenza SMD TE Connectivity Film sottile, 110Ω, 0805 (2012M), ±0.1%, 0.1W	666-2446	0.094	5	1	ok	0.47	0.47
U1-U4, U7-U10	8	74HCT541	Driver e buffer di linea 74HCT541D,652, HCT, 3 stati, Non-invertente, SOIC, 20-Pin	103-8183	0.633	38	0	*	0	0
			74HCT541D,653, Buffer e line driver OCTAL BUF/DRIVER 3-S	771-74HCT541D-T	0.586	1	8			4.688	alternative on mouser
U5	1	74LVC06	Invertitore HEX INV Open Drain 1.65V to 5.5V 24mA	621-74LVC06AT14-13	0.353	1	1	ok	0.353	0.353
U6	1	74LVC3G17	Buffer SN74LVC3G17DCTR, Triple canali, LVC, 1,65 → 5,5 V, SSOP, 8 Pin Sì	662-9045	0.74	5	0	*	0	0	package TSSOP-8 3x3mm is ok
			771-LVC3G17DP125, Buffer e line driver TRIP NO-INV SCH TRIG, TSSOP-8	771-LVC3G17DP125	0.567	1	1			0.567	alternative on mouser
U11	1	MC10EPT20	Traslazione - Livelli di tensione 3.3V TTL/CMOS to Diff PECL, SOIC-8	863-MC10EPT20DG	9.47	1	1	ok	9.47	9.47	alternative 908-0951 (TSSOP, dual footprint)
U12	1	LTC6957xDD-3	Buffer di clock Low Phase Noise, Dual Output Buffer/Driver/Logic Converter with LVDS Outputs	LTC6957HMS-2#PBF	10.2	1	1			10.2	mouser, alternative: 584-LTC6957HMS-3#PBF or 584-LTC6957HMS-4#PBF

additional:
	1		Kit di sviluppo 410-370 per ARM Development, FPGA Development	184-0456	151.96	1	1	ok	151.96	151.96
			Strumenti di sviluppo CI logici programmabili Cora Z7-07S Product Kit	424-410-370-1	144.12	1	0			0
	1		Micro SD Transcend Class 10, UHS-1 U1 MicroSDHC	124-9639	13.99	1	1	ok	13.99	13.99	use high-quality SD cards! 2 from Verbatim broke very fast!
	1	2x30, 90 degree, long pins, Cora PMOD JA clock interconnection	HMTSW-130-09-G-D-240-RA, Board to Board & Mezzanine Connectors .100" High-Temp Variable Post Height Terminal Strip	200-HMTSW13009GD240R	9.64	1	1			9.64	mouser
	1		Cavo di alimentazione, L. 1.8m, Cavo spina da 2,5 mm Senza terminazione, 12 V, 1 A	656-3894	7.42	1	1	ok	7.42	7.42
	4		Connettore coassiale Angolo destro Telegartner, Maschio, 50Ω, Montaggio su cavo	193-8990	4.68	1	4	ok	18.72	18.72	SMA connector for external clock and trigger. maybe you need a coaxial cable for this as well?

sum	80					289.043	339.338